## failure model
Customer Requirement | The Sure-Park system must be highly available (24X7X365) allowing drivers to reserve parking spaces in any of the parking facilities owned by the customer
Failure model
| F1 | System (HW) Power down - black out because of accidental situations.
| F2 | System (HW) error - sensor, motor, LED error :This is out of SW system scope. Assistance can handle it. if SW can know sensor error, we have to change related scenario.
| F3 | System (SW) Process/Thread down - SW process/thread is stopped by error.
| F4 | Network disconnection -router error, network service failure
| F5 | Network Data traffic overload -User or facilities are try to register over full capacities of a server. : Client apps don't know this and don't need to know. Server and arbiter will care this situation.
| F6 | Repeated wrong answer from User(Driver, assistance, owner) -Users input wrong answer repeatedly.
System | F1 | F2 | F3 | F4 | F5 | F6 | Description
Sure-park processing system ( Server) | [6 empty] | F1,F3,F4 : we assume that two server will not be these case simultaeously F5 : Load balancing with arbiter F6 : server has scenarios for each app | bar: F6 F1 to Repeated wrong answer from User(Driver, assistance, owner) -Users input wrong answer repeatedly. F6
Sure-part statistics viewer (Owner App) | [6 empty] | F1,F3,F4 : This is an application on PC. Owner can reboot the app or try to access in other PC F6 : Application shows error pop-up by server push message | bar: F6 F1 to Repeated wrong answer from User(Driver, assistance, owner) -Users input wrong answer repeatedly. F6
Sure-park Reservation System (Driver App) | [6 empty] | F1,F3,F4 : This is an application on PC. Owner can reboot or try to access in other PC F6 : Application shows error pop-up by server push message | bar: F6 F1 to Repeated wrong answer from User(Driver, assistance, owner) -Users input wrong answer repeatedly. F6
Facility Manager (Assistance App) | [6 empty] | F1,F3,F4 : This is an application on PC. assistant can reboot the app or try to access in other PC F2 : If facility HW have a problem, assistance fix it immeditely. But this is not a SW system boundary F6 : Application shows error pop-up by server push message | bar: F6 F1 to Repeated wrong answer from User(Driver, assistance, owner) -Users input wrong answer repeatedly. F6
Facility Controller ( Arduino SW) | [6 empty] | F1,F2 : In this case , SW system can't do anything. HW solution is needed like emergency power system but assistance will involve any emergency situation. F3,F4 : arbiter always monitores this system using ping/echo. if there is a error in facility, arbiter will send a signal to assistant. F6 : User can not access this system directly | bar: F6 F1 to Repeated wrong answer from User(Driver, assistance, owner) -Users input wrong answer repeatedly. F6
Facility User I/F (Kiosk) | [6 empty] | F1,F2 : In this case , SW system can't do anything. HW solution is needed like emergency power system but assistance will involve any emergency situation. F3: arduino always monitores this system using ping/echo. if there is a error in this system, arduino will send a signal to assistant. F4,F5 : this system is not connected by network but USB F6 : Application shows error pop-up by server push message | bar: F6 F1 to Repeated wrong answer from User(Driver, assistance, owner) -Users input wrong answer repeatedly. F6